## BOM
Quantity	Item	Description	Purpose	Vendor	Price	Total	$57.39
1	568-8366-5-ND	PCA9685 16ch 12-bit PWM	PWM slave	Digikey	$2.36	$2.36
1	ADC128S022CIMT-ND	ADC128S022 8ch 12-bit ADC	ADC slave	Digikey	$5.99	$5.99
11	ADM1191-2ARMZ-R7CT-ND	ADM1191 Power Monitor	Power management	Digikey	$4.46	$49.04

## Connection
I2C			SPI			UART		GPIO				ADC			PWM
Addr	Device	Purpose		Device	Purpose	Device	Purpose		Device	Signal	Purpose		Device	Purpose		Device	Purpose
0x1D	ADXL345	3D motion	0	ADC128S022	ADC	GPS	Time, position	0		1V8_IR_EN	Sharp shutoff	0	Sharp	Cliff, Port Forward	0	ESC	Lift
0x21	HMC6352	Direction				Ricochet	Comms	1			SRF02 shutoff	1	Sharp	Cliff, Starboard Forward	1	ESC	Thrust
0x50	PCA9685	PWM						2			Ricochet shutoff	2	Sharp	Cliff, Port Aft	2	Servo	Rudder
0x60	ADM1191	Main battery sense						3			Running lights shutoff?	3	Sharp	Cliff, Starboard Aft	3	Servo	Pan
0x62	ADM1191	Lift sense						4		1V8_XCLR	BMP085 XCLR	4	Water	Water sensor	4	Servo	Tilt
0x64	ADM1191	Thrust sense						5		1V8_EOC	BMP085 EOC	5	ADXRS652	Gyro Rate	5	Running lights?
0x66	ADM1191	Sharp sense						6		PPS_1V8	GPS PPS	6	ADXRS652	Gyro Temp	6
0x68	ADM1191	SRF02 sense						7		GRT_1V8	GPS RST	7	CDS?		7
0x6A	ADM1191	5VDC sense						8			PCA9685 OE				8
0x6C	ADM1191	3.3VDC sense													9
0x6E	ADM1191	Rudder sense													10
0x70	SRF02	Prox, Center													11
0x71	SRF02	Prox, Port Forward													12
0x72	SRF02	Prox, Starboard Forward													13
0x73	SRF02	Prox, Port Beam													14
0x74	SRF02	Prox, Starboard Beam													15
0x75	SRF02	Prox, Port Flank
0x76	SRF02	Prox, Starboard Flank
0x77	BMP085	Skirt pressure
0x78	SRF02	Prox, Starboard Aft
0x79	SRF02	Prox, Port Aft
0x7A	ADM1191	Ricochet sense
0x7C	ADM1191	Pan sense
0x7E	ADM1191	Tilt sense